## Header
Method
Method | Quick Measurement
Originator | Biochrom
Created | 10/02/2012
Settings
Wavelengths | 450, 660 nm
Measurement Mode | Dual wavelength
Shaking Mode | Single
Shaking Amplitude | Normal
Shaking Speed | Medium
Shaking Duration | 00:00:01
Use Timing | False
Results
Date and Time | 22/10/2021 13:14:45
Result Validity | Valid
Data Validity | Valid
Operator | FBR-CNR\Supervisore
Instrument | Biochrom EZ Read 2000
Instrument SN | 505086
Firmware Version | 1.1a
Layout
Plate Definition
Plate Layout | Standard
1: Group 1 | Sample wells

## Results
Well | Name | A450 | A660 | A450-A660
A1 | Sample 1.1 | 0.684 | 0.153 | 0.531
A2 | Sample 1.2 | 0.673 | 0.128 | 0.545
A3 | Sample 1.3 | 0.71 | 0.108 | 0.602
A4 | Sample 1.4 | 0.738 | 0.108 | 0.63
A5 | Sample 1.5 | 0.336 | 0.24 | 0.096
A6 | Sample 1.6 | 0.366 | 0.268 | 0.098
A7 | Sample 1.7 | 0.332 | 0.203 | 0.129
A8 | Sample 1.8 | 0.342 | 0.224 | 0.118
A9 | Sample 1.9 | 0.346 | 0.226 | 0.12
A10 | Sample 1.10 | 0.422 | 0.33 | 0.092
A11 | Sample 1.11 | 0.37 | 0.305 | 0.065
A12 | Sample 1.12 | 0.374 | 0.275 | 0.099
B1 | Sample 1.13 | 1.301 | 0.421 | 0.88
B2 | Sample 1.14 | 1.175 | 0.333 | 0.842
B3 | Sample 1.15 | 1.032 | 0.11 | 0.922
B4 | Sample 1.16 | 1.259 | 0.373 | 0.886
B5 | Sample 1.17 | 0.391 | 0.323 | 0.068
B6 | Sample 1.18 | 0.406 | 0.279 | 0.127
B7 | Sample 1.19 | 0.369 | 0.299 | 0.07
B8 | Sample 1.20 | 0.371 | 0.266 | 0.105
B9 | Sample 1.21 | 0.332 | 0.3 | 0.032
B10 | Sample 1.22 | 0.326 | 0.272 | 0.054
B11 | Sample 1.23 | 0.35 | 0.235 | 0.115
B12 | Sample 1.24 | 0.338 | 0.217 | 0.121
C1 | Sample 1.25 | 0.355 | 0.259 | 0.096
C2 | Sample 1.26 | 0.466 | 0.371 | 0.095
C3 | Sample 1.27 | 0.423 | 0.333 | 0.09
C4 | Sample 1.28 | 0.438 | 0.33 | 0.108
C5 | Sample 1.29 | 0.358 | 0.28 | 0.078
C6 | Sample 1.30 | 0.369 | 0.242 | 0.127
C7 | Sample 1.31 | 0.479 | 0.32 | 0.159
C8 | Sample 1.32 | 0.335 | 0.247 | 0.088
C9 | Sample 1.33 | 0.461 | 0.291 | 0.17
C10 | Sample 1.34 | 0.308 | 0.273 | 0.035
C11 | Sample 1.35 | 0.341 | 0.289 | 0.052
C12 | Sample 1.36 | 0.361 | 0.232 | 0.129
D1 | Sample 1.37 | 0.389 | 0.289 | 0.1
D2 | Sample 1.38 | 0.456 | 0.345 | 0.111
D3 | Sample 1.39 | 0.44 | 0.363 | 0.077
D4 | Sample 1.40 | 0.393 | 0.295 | 0.098
D5 | Sample 1.41 | 0.366 | 0.286 | 0.08
D6 | Sample 1.42 | 0.342 | 0.253 | 0.089
D7 | Sample 1.43 | 0.354 | 0.263 | 0.091
D8 | Sample 1.44 | 0.362 | 0.269 | 0.093
D9 | Sample 1.45 | 0.327 | 0.217 | 0.11
D10 | Sample 1.46 | 0.338 | 0.293 | 0.045
D11 | Sample 1.47 | 0.284 | 0.174 | 0.11
D12 | Sample 1.48 | 0.358 | 0.232 | 0.126
E1 | Sample 1.49 | 0.387 | 0.268 | 0.119
E2 | Sample 1.50 | 0.382 | 0.308 | 0.074
E3 | Sample 1.51 | 0.357 | 0.31 | 0.047
E4 | Sample 1.52 | 0.414 | 0.299 | 0.115
E5 | Sample 1.53 | 0.375 | 0.301 | 0.074
E6 | Sample 1.54 | 0.312 | 0.222 | 0.09
E7 | Sample 1.55 | 0.296 | 0.257 | 0.039
E8 | Sample 1.56 | 0.385 | 0.293 | 0.092
E9 | Sample 1.57 | 0.298 | 0.223 | 0.075
E10 | Sample 1.58 | 0.323 | 0.203 | 0.12
E11 | Sample 1.59 | 0.247 | 0.15 | 0.097
E12 | Sample 1.60 | 0.308 | 0.166 | 0.142
F1 | Sample 1.61 | 0.371 | 0.255 | 0.116
F2 | Sample 1.62 | 0.431 | 0.343 | 0.088
F3 | Sample 1.63 | 0.391 | 0.332 | 0.059
F4 | Sample 1.64 | 0.384 | 0.296 | 0.088
F5 | Sample 1.65 | 0.353 | 0.294 | 0.059
F6 | Sample 1.66 | 0.381 | 0.287 | 0.094
F7 | Sample 1.67 | 0.347 | 0.28 | 0.067
F8 | Sample 1.68 | 0.378 | 0.294 | 0.084
F9 | Sample 1.69 | 0.331 | 0.214 | 0.117
F10 | Sample 1.70 | 0.283 | 0.171 | 0.112
F11 | Sample 1.71 | 0.225 | 0.119 | 0.106
F12 | Sample 1.72 | 0.289 | 0.161 | 0.128
G1 | Sample 1.73 | 0.806 | 0.132 | 0.674
G2 | Sample 1.74 | 1.213 | 0.334 | 0.879
G3 | Sample 1.75 | 0.901 | 0.171 | 0.73
G4 | Sample 1.76 | 0.928 | 0.099 | 0.829
G5 | Sample 1.77 | 1.009 | 0.137 | 0.872
G6 | Sample 1.78 | 0.892 | 0.158 | 0.734
G7 | Sample 1.79 | 0.833 | 0.104 | 0.729
G8 | Sample 1.80 | 0.858 | 0.099 | 0.759
G9 | Sample 1.81 | 1.241 | 0.538 | 0.703
G10 | Sample 1.82 | 1.005 | 0.415 | 0.59
G11 | Sample 1.83 | 0.6 | 0.216 | 0.384
G12 | Sample 1.84 | 0.723 | 0.317 | 0.406
H1 | Sample 1.85 | 0.827 | 0.135 | 0.692
H2 | Sample 1.86 | 0.88 | 0.138 | 0.742
H3 | Sample 1.87 | 0.423 | 0.079 | 0.344
H4 | Sample 1.88 | 0.451 | 0.104 | 0.347
H5 | Sample 1.89 | 0.885 | 0.151 | 0.734
H6 | Sample 1.90 | 0.837 | 0.178 | 0.659
H7 | Sample 1.91 | 0.75 | 0.101 | 0.649
H8 | Sample 1.92 | 0.676 | 0.084 | 0.592
H9 | Sample 1.93 | 0.364 | 0.087 | 0.277
H10 | Sample 1.94 | 0.408 | 0.147 | 0.261
H11 | Sample 1.95 | 0.7 | 0.429 | 0.271
H12 | Sample 1.96 | 0.367 | 0.08 | 0.287